## Blank
Embeded Qspice description: | ¦
Paste below the SPICE model (max. 1000 lines):

## MyOpamp
Embeded Qspice description: | ¦.subckt Opamp in+ in- out\nRi in+ in- {Ri}\nE1 a 0 value={Ao*V(in+, in-)}\nR1 a b 1\nC1 b 0 {1/( 2*pi*1*(FBW/Ao) )}\nE2 c 0 value={v(b)}\nRo c out {Ro}\n.ends Opamp\n
Paste below the SPICE model (max. 1000 lines):
.subckt Opamp in+ in- out | .subckt Opamp in+ in- out\n
Ri in+ in- {Ri} | Ri in+ in- {Ri}\n
E1 a 0 value={Ao*V(in+, in-)} | E1 a 0 value={Ao*V(in+, in-)}\n
R1 a b 1 | R1 a b 1\n
C1 b 0 {1/( 2*pi*1*(FBW/Ao) )} | C1 b 0 {1/( 2*pi*1*(FBW/Ao) )}\n
E2 c 0 value={v(b)} | E2 c 0 value={v(b)}\n
Ro c out {Ro} | Ro c out {Ro}\n
.ends Opamp | .ends Opamp\n

## MySCR
Embeded Qspice description: | ¦.SUBCKT MySCR 1 2 3\n; Pin order: A G K\nQ1 2 4 1 QPSCR AREA=.67 OFF\nQ2 4 2 3 QNSCR AREA=.67\nQ3 5 4 1 QPSCR AREA=.33 OFF\nQ4 4 5 3 QNSCR AREA=.33\nRBN 2 5 40\n.MODEL QNSCR NPN(TF=400NS TR=1.6US CJC=75PF CJE=175PF XTB=2.5\n+ IS=1E-14 ISE=3E-9 NE=2 BF=100 BR=25 ISC=3E-9 NC=2)\n.MODEL QPSCR PNP(TF=90NS TR=180NS CJC=75PF CJE=80PF XTB=2.5\n+ IS=1E-14 ISE=3E-9 NE=2 BF=50 BR=25 ISC=3E-9 NC=2 RE=.03)\n.ENDS MySCR\n
Paste below the SPICE model (max. 1000 lines):
.SUBCKT MySCR 1 2 3 | .SUBCKT MySCR 1 2 3\n
; Pin order: A G K | ; Pin order: A G K\n
Q1 2 4 1 QPSCR AREA=.67 OFF | Q1 2 4 1 QPSCR AREA=.67 OFF\n
Q2 4 2 3 QNSCR AREA=.67 | Q2 4 2 3 QNSCR AREA=.67\n
Q3 5 4 1 QPSCR AREA=.33 OFF | Q3 5 4 1 QPSCR AREA=.33 OFF\n
Q4 4 5 3 QNSCR AREA=.33 | Q4 4 5 3 QNSCR AREA=.33\n
RBN 2 5 40 | RBN 2 5 40\n
.MODEL QNSCR NPN(TF=400NS TR=1.6US CJC=75PF CJE=175PF XTB=2.5 | .MODEL QNSCR NPN(TF=400NS TR=1.6US CJC=75PF CJE=175PF XTB=2.5\n
+ IS=1E-14 ISE=3E-9 NE=2 BF=100 BR=25 ISC=3E-9 NC=2) | + IS=1E-14 ISE=3E-9 NE=2 BF=100 BR=25 ISC=3E-9 NC=2)\n
.MODEL QPSCR PNP(TF=90NS TR=180NS CJC=75PF CJE=80PF XTB=2.5 | .MODEL QPSCR PNP(TF=90NS TR=180NS CJC=75PF CJE=80PF XTB=2.5\n
+ IS=1E-14 ISE=3E-9 NE=2 BF=50 BR=25 ISC=3E-9 NC=2 RE=.03) | + IS=1E-14 ISE=3E-9 NE=2 BF=50 BR=25 ISC=3E-9 NC=2 RE=.03)\n
.ENDS MySCR | .ENDS MySCR\n